## Sheet1
Toyota Supra 2JZGTE VVTi 97.8-02 ECU Pinouts Manual and Auto
Created By 2JZGarage.com
Created 15/04/2011 - Updated 20/05/2014
Listed Below are the connectors (alphabetically), the end that's plugged into the ECU is listed as the PIN number
Block B74 (D) |  |  |  | Legend
Pin | Symbol | Colour | Description | Known
1 | #30 | Blue | Cyl 3 Injector | Key / Block - ie-No connector
2 | #40 | Red - White | Cyl 4 Injector | Auto Transmission Only
Key |  |  |  | Unknown - Unconfirmed
3 | #50 | Red | Cyl 5 Injector
4 | #60 | Red - Black | Cyl 6 Injector
5 | VSV1 | Green - Black | VSV for IACV (Intake Air Control Valve)
6 | MOL | Yellow-Green | ?
7 | M- | Black | ETCS Throttle Valve Motor
8 | M+ | White | ETCS Throttle Valve Motor
9 | ME01 | Brown | GND for ETCS Throttle Motor
10 | G2 | Blue | Cam position sensor RH
11 | IGT1 | Red - White | Igniter, Ignition Coils 1+6
12 | IGT2 | Yellow - Green | Igniter, Ignition Coils 2+5
13 | IGT3 | Pink | Igniter, Ignition Coils 3+4
14
15 | PMC | Blue - White | VSV for Turbocharger Wastegate
16
17 | OCV- | Yellow - Black | VVTi Solenoid
18 | OCV+ | White - Red | VVTi Solenoid
19 | CL- | Yellow - Red | ETCS Throttle Valve Motor
20 | CL+ | Green - Red | ETCS Throttle Valve Motor
21 | EO1 | Brown | Ground (ECU)
22 | NE- | Brown | Engine Speed Sensor, crank shaft trigger
23 | NE+ | Black - Red | Engine Speed Sensor, crank shaft trigger
24 | NSW | Black - White | Neutral Start Switch
25 | IGF | Red - Yellow | Ignitor Verification Signal
26 | RL | Pink-Blue | ? - L
Key
27 | KNK2 | White | Knock Sensor (no.2)
28 | KNK1 | White | Knock Sensor (no.1)
Key
29 | LCKI | Pink | AC Lock Sensor
30 | GEO1 | Shield Wire | GND Shield (ETCS Throttle Valve Motor)
31 | EO2 | Brown | GND (ECU)
Block B75 (E)
Pin |  | Colour | Description
1
2 | VC | Blue - Red | AFM, TPS, MAP sensor +5V
Key
3 | VSV2 | Green - Yellow | VSV for EGCV (Exhaust Gas Control Valve)
4 | HT | Green | o2 Sensor Heater
5 | #10 | Red - Blue | Cyl 1 Injector
6 | #20 | Blue - Red | Cyl 2 Injector
7 | PRG | Yellow - Black | VSV Canister Purge
8 | MOPS | Unknown | Main Oil Pressure Switch
9 | PIM | Black - Yellow | MAP Sensor (To PM1)
10 | VG | Red - Blue | AFM (Air Flow Meter)
11
12 | OX | White | o2 Sensor (To OX1)
13 | N | Green-Red | Neutral Gear-ECT Position Indicator
14 | THW | Blue | Water Temp Sensor
15 | VPA | Blue - White | Accel Sensor PPS main
16 | VPA2 | Blue - Black | Accel Sensor PPS sub
17 | E1 | Brown | GND (ECU)
18 | E2 | White - Black | GND (Sensors)
19 | EVG or E2G | Brown | GND (AFM - Air Flow Meter)
20 | 2 | Green | 2nd Gear-ECT Position Indicator
21 | L | Green-Black | 1st Gear-ECT Position Indicator
Key
22 | THA | White - Red | AFM-Air Temp Sensor
23 | VTA | Yellow | Throttle Pos Sensor Main
24 | VTA2 | Yellow - Green | Throttle Pos Sensor Sub
Block B76 (F)
Pin |  | Colour | Description
1 | S1 | Blue | Shift Solenoid 1
2 | S2 | Green-Yellow | Shift Solenoid 2
3 | SD | Yellow-Green | Shift Solenoid 3
4 | NCO+ | Red | O/D Direct Clutch Speed Sensor
5 | SP2+ | Blue-Yellow | A/T Speed Sensor
6 | S4 | Yellow | Shift Solenoid
7 | SLU+ | Green-White | ECT No.3 Solenoid (Lock-up Control)
8 | SLN+ | Pink | ECT No.4 Solenoid (Accumulator Back Pressure Modulation)
9 | SLT+ | Green-Black | ECT Solenoid SLT (Line Pressure Control)
10 | NCO- | Green | O/D Direct Clutch Speed Sensor
11 | SP2- | Red-Blue | A/T Speed Sensor
12 | VSV3 | Green - Red | VSV for EGBV (Exhaust Gas Bypass Valve, Prespool)
13 | SLU- | Blue-Red | ECT No.3 Solenoid (Lock-up Control)
14 | SLN- | Blue-Black | ECT No.4 Solenoid (Accumulator Back Pressure Modulation)
15 | SLT- | Red-Black | ECT Solenoid SLT (Line Pressure Control)
Key
16 | FPU | Red - Yellow | VSV for Fuel Pressure Control
17 | OIL | Green-Red | ECT Oil Temperature Sensor
Block B77 (G)
Pin |  | Colour | Description
1 | AC | Blue - Red | AC Signal from AC Amplifier
2 | STA | Black | Starter Signal
3
4 | SFTU | Blue-Yellow | E Shift Up
5 | TC | Red - Blue | DLC3-Diagnostic Mode
6 | STP | Green-White | Brake Signal Switch
Key
7 | 3 | Yellow-Green | 3rd Gear-ECT Position Indicator
8
9
10
11
12
13 | ACMG | White Green | AC MG Signal
14 | SFTD | Red-Green | E Shift Down
15
16 | R | Red-Black | Reverse Gear-ECT Position Indicator
17 | D | Yellow-Black | Drive Gear-ECT Position Indicator
18 | RRO | Green - Red | ABS (Rear Right Out)
19 | RLO | Purple - White | ABS (Rear Left Out)
20 | TACH | Black - White | Tachometer
21 | ABS | Yellow - Red | ABS (EXO)
22
Key
23
24
25 | SPD | Pink | Speed Signal *Note - REC1 on Auto? - Unsure
26 | ELS | Red - Yellow | Electric Load Sense
27 | RSPD | White-Red | Road speed signal - Shift Lock Control Relay Pin 4
28 | MPX2 | Blue | Bus type system -this pin points to something A/C related
Block B78 (C)
Pin |  | Colour | Description
1 | BATT | Black - White | Battery Power
2 | SNOW | Black | Snow Light
3 | SNW1 | Pink | Snow Switch
4 | DI | Green | Fuel Pump ECU
5 | FPC | Purple - White | Fuel Pump ECU +5V
Key
6 | W | Blue - Black | Check Engine Light
7 | +BM | Blue - Red | Bat via 15A ETCS Fuse
8 | +B2 | Black - Red | Switched Battery Power
9 | IGSW | Black - Orange | Ignition Switched Power
10 | MREL | Black - Yellow | EFI Main Relay Trigger
11 | SIL | Black - White | ODBII, ISO 9141-2 K-Line (Diagnostics)
12
13 | TRC+ | Pink | ABS & TRC & VSC ECU, Traction Control Serial Data
14 | ENG+ | Yellow-Green | ABS & TRC & VSC ECU, Traction Control Serial Data
15 | NEO | Green - Red | Traction Control ECU, Engine Speed Sensor
16 | +B | Black - Red | Switched Battery Power
17
Key
18 | REC2 |  | Fan Controller 2 - Auto Only?
19
20 | TRC- | Purple | ABS & TRC & VSC ECU, Traction Control Serial Data
21 | ENG- | Blue | ABS & TRC & VSC ECU, Traction Control Serial Data
22 | EC | White -Black | GND (ECU)
Block B79 (H)
Pin |  | Colour | Description
1 | IND | Yellow - Black | Slip Control off Light
2 | MSW | Yellow | Slip Control off switch
3 | LP02 | Green-Yellow | Combi Meter Brown Plug G25 Pin 12
4 | LP01 | Green | Combi Meter Brown Plug G25 Pin 13
5
6
7 | FRO | Yellow - Red | ABS (Front Right Out)
8 | FLO | Blue - Orange | ABS (Front Left Out)
9
10
11
12
13
14 | CIND | White | Slip Control Light
15
16
17 | LP03 | Red-Yellow | Combi Meter Brown Plug G25 Pin 11
18 | SPTL | Violet-White | Combi Meter Brown Plug G25 Pin 8
19 | BZ | Violet | Combi Meter Brown Plug G25 Pin 9
20
21
22
23
24
25
26