## Sheet1
JDM Supra VVT-I Twin Turbo Ignition Wiring (9/97 to 07/2002)
Terminal Number | Igniter Box Code | Colour | ECU Pin Out | Description | LS2 / LQ9 Connection
(as per wiring Diagram) | (stamped on housing) |  | (plug & location) |  | (wire colour)
10 | C1 | Green | (from igniter) | To middle coil (#3 in wiring diagram) | Not Used
9 | +B | Black/White | B78 - 16 | Switched 12v from ECU | Red wires x 2
8 | empty | empty | N/A | Not Used | Not Used
7 | T1 | Red/White | B74 - 11 | Ignition trigger cyl 1 & 6 (from ECU) | Purple & White
6 | T2 | Light Green | B74 - 12 | Ignition trigger cyl 5 & 2 (from ECU) | Blue & Orange
5 | T3 | Pink | B74 - 13 | Ignition trigger cyl 3 & 4 (from ECU) | Green & Yellow
4 | IGF | Red/Yellow | B74 - 25 | Igniter verification signal | Not Used
3 | GND | Brown |  | ECU Ground | Brown wires x 2
2 | C3 | Yellow | (from igniter) | To rear coil (#2 in wiring diagram) | Not Used
1 | C2 | Blue/Yellow | (from igniter) | To front coil (#1 in wiring diagram) | Not Used
Black (earth to cyl head)
Adjacent to Igniter | Noise Suppressor | Black/White
Adjacent to Igniter | Noise Suppressor | Brown